## Sheet1
Model | Rated Voltage | Operationg Voltage Range | Rated Current | Rated Input Power | Speed | Maximum Air Flow | Maximum Air Pressure | Noise | 1
PART.NO . | VDC | VDC | Amp | Watt | R.P.M | CFM | mmH2O | dB-A | 2
MG3828H12X | 12 | 7~13.2 | 0.35 | 4.2 | 14000 | 14.08 | 28.04 | 52 | 3
MG3828HH12X | 12 | 7~13.2 | 0.75 | 9 | 19000 | 19.36 | 53.34 | 58 | 4
MG3828VH12X | 12 | 7~13.2 | 1.3 | 15.6 | 24000 | 24.29 | 85.3 | 66 | 5
MG3828H24X | 24 | 18~26.5 | 0.175 | 4.2 | 14000 | 14.08 | 28.04 | 52 | 6
MG3828HH24X | 24 | 18~26.5 | 0.375 | 9 | 19000 | 19.36 | 53.34 | 58 | 7
MG3828VH24X | 24 | 18~26.5 | 0.65 | 15.6 | 24000 | 24.29 | 85.3 | 66 | 8

## Sheet2
Model (型号) | Rated Voltage (额定电压) | Operating Voltage Range (工作电压范围) | Rated Current (额定电流) | Rated Input Power (额定输入功率) | Speed (转速) | Maximum Air Flow (最大风量) - CFM | Maximum Air Pressure (最大风压) - mmH2​O | Noise (噪音) - dB−A
PART.NO. | VDC | VDC | Amp | Watt | R.P.M | CFM | mmH2​O | dB−A
MG1504L33X | 3.3 | 2~6 | 0.02 | 0.066 | 15000 | 0.08 | 1 | 24.7
MG1504L05X | 5 | 2~6 | 0.03 | 0.15 | 20000 | 0.12 | 2 | 32.2

## 优点
| Aspect | Feature Description | Supporting Data
1 | Size & Design | Extremely compact and micro-sized, suitable for space-constrained applications. | 15×15×4 mm
2 | Material & Safety | The frame and impeller have high flame resistance, enhancing product safety. | Material is UL94V-0 grade plastic.
3 | Performance Customization | Offers two standard rated voltage and speed configurations. | 3.3V @ 15000 R.P.M and 5V @ 20000 R.P.M.
4 | Flexible Bearing Options | Supports multiple bearing types, allowing selection based on desired lifespan, noise level, and cost. | Options include Sleeve (S), Ball (B), Hydraulic (Y) bearings, and UL-certified versions.
5 | Standards & Certification | The product complies with standards such as CE and ROHS. | CUS CE ROHS